## IO
Signal Name | I/O | Bit Width | Descriptions | Note
Global Signals
core_clk | I | 1 | process clock
rst_n | I | 1 | reset input, active-low
cfg_rst_n | I | 1 | Configure reset, active-low
Control Interface
lyr_start | I | 1 | layer start (a pulse)
lyr_end | O | 1 | layer ending (a pulse)
lyr_instr | I | 128 | instruction for the layer, validated by lyr_start pulse
Configuration Interface
apb_s_psel | I | 1 | APB3 slave select | APB Interface RTL will be auto-generated according to the register list. Each block will get a register list.
apb_s_penable | I | 1 | APB3 slave enable
apb_s_paddr | I | 16 | APB3 slave address bus
apb_s_pwrite | I | 1 | APB3 slave write/read
apb_s_pwdata | I | 32 | APB3 slave write data bus
apb_s_pready | O | 1 | APB3 slave ready
apb_s_prdata | O | 32 | APB3 slave read data bus
apb_s_pslverr | O | 1 | APB3 slave error
fmbuf Interface
fmbuf_ren | O | 1 | fmbuf read enable
fmbuf_raddr | O | 13 | fmbuf read address, validated by fmbuf_ren
fmbuf_rdata | I | 1024 | fmbuf read data, 2cycle delay from fmbuf_ren
fmbuf_wen | O | 1 | fmbuf write enable
fmbuf_waddr | O | 13 | fmbuf write address, validated by fmbuf_wen
fmbuf_wdata | O | 1024 | fmbuf write data, validated by fmbuf_wen

## RegisterList
Module | Base Address | Address Width | Data Width
block_name | 0000 | 12 | 32
Name | Offset(hex) | Field | Bits | Type | Reset(hex) | Description
BLOCK_STATUS | 000 | reserved | 31:4 | - | -
|  | proc_done | 3 | W1C | 0x0 | process status to let MCU know, such as some processing stage finished
|  | fifo_werr | 2 | W1C | 0x0 | error details to let MCU know, such as internal fifo write empty
|  | fifo_rerr | 1 | W1C | 0x0 | error details to let MCU know, such as internal fifo read empty
|  | op_err | 0 | W1C | 0x0 | error details to let MCU know, such as operator field error
BLOCK_CFG | 004 | reserved | 31:5 | - | -
|  | cfg_field_name | 4:0 | RW | 0xF | Some configurations from MCU
BLOCK_CTRL | 00C | reserved | 31:6 | - | -
|  | data_write | 5 | W1P | 0x0 | Some control signal from MCU, sucah as some trigger pulse
|  | data_type | 4 | RW | 0x0 | Some control signal from MCU, such as some selections
|  | reserved | 3:1 | - | -
|  | bist_en | 0 | RW | 0x0 | Some control signal from MCU, such as some test mode
BLOCK_INFO | 010 | reserved | 31:13 | - | -
|  | op_cnt | 12:8 | RO | 0x0 | some data/signal to let MCU know
|  | reserved | 7:5 | - | -
|  | det_data | 4:0 | RO | 0x0 | some data/signal to let MCU know
Note on C4: patrickkong: reserved - unused bits
Note on D4: patrickkong: MSB:LSB
Note on E4: patrickkong: RO - Read Only RW - Read,Write RWC - Read,Write 1 Clear W1P - Write 1 pulse FFW - FIFO write

## Instruction(Resize)
ISA Fields | # of bits | Valid Data | Start Bit | End Bit | Description
OP | 4 | 4'h1: CT-engine 4'h2: Resize 4'h3: Special_pu 4'h4: Control | 3 | 0 | Common field to indicate operation and target engines. OP=4'h2 for Resize
ISA_LEN | 4 | 0 ~ 7 | 7 | 4 | Indicate the length of one instruction in 64bit, instruction length=(ISA_LEN+1)*64bit
Neural Network Fields
Resize_OP | 1 | 4'h0: bi-linear 4'h1: bi-cubic | 8 | 8 | Operators for Resize Unit to process
reserved | 3 |  | 11 | 9 | reserved
ifmap_h | 12 | 0 means 1 pixel | 23 | 12 | Input feature map height
ifmap_w | 12 | 0 means 1 pixel | 35 | 24 | Input feature map width
ifmap_c | 12 | 0 means 1 channel | 47 | 36 | Input feature map channel
ratio | 2 | 2'h0: 2 2'h1: 4 2'h2: 8 2'h3: 16 | 49 | 48 | Resize ratio
reserved | 6 |  | 55 | 50 | reserved
48
Address Fields
ISA Fields | # of bits | Valid Data |  |  | Description
ifm_base_addr | 13 | range [0, 8191] | 68 | 56 | fmBuf depth is 8192
ifm_block_align | 11 | range [0, 2047] | 79 | 69 | Step of ifm block, >= ifmap_c/8
ofm_base_addr | 13 | range [0, 8191] | 92 | 80 | fmBuf depth is 8192
ofm_block_align | 11 | range [0, 2047] | 103 | 93 | Step of ofm block, >= ofmap_c/8
reserved | 8 |  | 111 | 104
56
Auxiliary Fields
ISA Fields | # of bits | Valid Data | Start Bit | End Bit | Description
reserved | 16 |  | 127 | 112 | fields according to detailed design
Total | 128 | Note: pad 0 to align to ISA_LEN*64bit for one-layer

## Instruction(SPU)
ISA Fields | # of bits | Valid Data | Start Bit | End Bit | Description
OP | 4 | 4'h1: CT-engine 4'h2: Resize 4'h3: Special_pu 4'h4: Control | 3 | 0 | Common field to indicate operation and target engines. OP=4'h3 for SPU
ISA_LEN | 4 | 0 ~ 7 | 7 | 4 | Indicate the length of one instruction in 64bit, instruction length=(ISA_LEN+1)*64bit
Neural Network Fields
SPU_OP | 1 | 4'h0: softmax 4'h1: layer_norm | 8 | 8 | Operators for SPU Unit to process
reserved | 3 |  | 11 | 9 | reserved
ifmap_h | 12 | 0 means 1 pixel | 23 | 12 | Input feature map height
ifmap_w | 12 | 0 means 1 pixel | 35 | 24 | Input feature map width
ifmap_c | 12 | 0 means 1 channel | 47 | 36 | Input feature map channel
token_dir | 1 | 1'h0: ifmap_h x ifmap_w is token 1'h1: ifmap_c is token | 48 | 48 | Indicate token direction in the fmap space
reserved | 7 |  | 55 | 49 | reserved
48
Address Fields
ISA Fields | # of bits | Valid Data |  |  | Description
ifm_base_addr | 13 | range [0, 8191] | 68 | 56 | fmBuf depth is 8192
ifm_block_align | 11 | range [0, 2047] | 79 | 69 | Step of ifm block, >= ifmap_c/8
ofm_base_addr | 13 | range [0, 8191] | 92 | 80 | fmBuf depth is 8192
ofm_block_align | 11 | range [0, 2047] | 103 | 93 | Step of ofm block, >= ofmap_c/8
reserved | 8 |  | 111 | 104
56
Auxiliary Fields
ISA Fields | # of bits | Valid Data | Start Bit | End Bit | Description
reserved | 16 |  | 127 | 112 | fields according to detailed design
Total | 128 | Note: pad 0 to align to ISA_LEN*64bit for one-layer

## BufferStructure
fmbuf:
weiBuf: