## IO
Signal Name | I/O | Bit Width | Descriptions | Note
Global Signals
core_clk | I | 1 | process clock
rst_n | I | 1 | reset input, active-low
Control Interface
spu_start | I | 1 | spu process start (a pulse)
spu_end | O | 1 | spu process ending (a pulse)
spu_instr | I | 256 | instruction for the layer of spu, validated by spu_start pulse
fmbuf Interface
lbuf_ren | O | 1 | lbuf read enable
lbuf_raddr | O | 13 | lbuf read address, validated by lbuf_ren | bitwidth use parameter
lbuf_rdata | I | 1024 | lbuf read data, 2cycle delay from lbuf_ren | delay cycle# use parameter
lbuf_wen | O | 1 | lbuf write enable
lbuf_waddr | O | 13 | lbuf write address, validated by lbuf_wen | bitwidth use parameter
lbuf_wdata | O | 1024 | lbuf write data, validated by lbuf_wen

## Instruction(SPU)
ISA Fields | # of bits | Valid Data | Start Bit | End Bit | Description | Source
OP | 4 | 4'h1: CT-engine (w/o act params) 4'h2: CT-engine (with act params) 4'h3: Resize 4'h4: SPU | 3 | 0 | Common field to indicate operation and target engines. OP=4'h4 for SPU, instr_length = 2x64bit
Neural Network Fields
SPU_OP | 1 | 1'h0: softmax 1'h1: layer_norm | 4 | 4 | Operators for SPU to process
last_lyr_flag | 1 | last layer flag | 5 | 5 | last layer flag, this field is for chip-controller to read
softmax_mode | 1 | 1'h0: pwl with rowmax 1'h1: lut without rowmax | 6 | 6 | op mode of softmax
layernorm_mode | 1 | 1'h0: layer_norm 1'h1: rms_norm | 7 | 7 | op mode of norm (reserved for rmsnorm)
matrix_y | 16 | 0 means 1 pixel | 23 | 8 | Input matrix height (token length)
matrix_x_h | 11 | 0 means 1 pixel | 34 | 24 | Input matrix width (channel) h, for padding calculation
matrix_x_w | 12 | 0 means 1 pixel | 46 | 35 | Input matrix width (channel) w, for padding calculation
shift0 | 4 | range[0, 15] | 50 | 47 | Quantization shift for output of initial layer norm or output of softmax (correspond scale <= 1) | onnx logging
shift1 | 4 | range[0, 31] | 54 | 51 | Quantization shift for input of softmax (correspond scale <= 1) | onnx logging
shift2 | 5 | range [0, 22] | 59 | 55 | Quantization shift for output of exp in softmax (correspond scale <= 1) | onnx logging
ln_div_m | 7 | range [0, 127] | 66 | 60 | dyadic representation of channel of layernorm (m), part of matrix_x | onnx logging
ln_div_e | 5 | range [0, 31] | 71 | 67 | layernorm (e), usage: mean_x = sumx * 1 / matrix_x = sum_x * ln_div_m >> ln_div_e | onnx logging
Address Fields
ISA Fields | # of bits | Valid Data |  |  | Description
im_base_addr | 16 | range [0, 8191] | 87 | 72 | input matrix base address; buffer depth is 8192, can be extended to 32768
om_base_addr | 16 | range [0, 8191] | 103 | 88 | output matrix base address; buffer depth is 8192, can be extended to 32768
im_block_align | 12 | range [0, 2047] | 115 | 104 | Step of input-matrix block, >= matrix_x/8
om_block_align | 12 | range [0, 2047] | 127 | 116 | Step of output-matrix block, >= matrix_x/8
LUT Configs
3bit LUT config | 128 |  | 255 | 128 | configuration of 3bit lut softmax mode, 16bit for every situation of totally 8 | onnx logging
Total | 256

## Spec Support
Support Range
Module | Mode | Shift1 | Shift2 | Shift1+Shift2 | Shift0
SoftMax | PWL | [0, 7] | [0, 12] | [0, 12] | [0, 15]
| LUT | [-4, 4] | [0, 12/21*] | \
LayerNorm | LayerNorm | \ |  |  | [0, 11/12*]
RMSNorm
*: Extreme cases will depend on input values

## op statistics (SoftMax, pwl)
Module | Stage |  | Operation |  |  |  | Coeff
|  |  | Add / Sub | Mul | Comp | Shift
SoftMax | A | xmax=max(X) | 0 | 0 | 1 | 0 | matrix_x-1
| B | X_in=X-xmax | 1 | 0 | 0 | 0 | matrix_x
|  | idx=comp(X, segpoints) | 0 | 0 | 7 | 0 | matrix_x
|  | exp=k*X+b | 1 | 1 | 0 | 0 | matrix_x
|  | quan_exp=quan(exp) | 0 | 0 | 1 | 1 | matrix_x
| C | F=sum(quan_exp) | 1 | 0 | 0 | 0 | matrix_x-1
|  | r=reci(F) | 1 | 0 | 1 | 4 | 21
| D | X_out=quan_exp * r | 1 | 0 | 0 | 0 | matrix_x
|  | quan(X_out) | 0 | 0 | 1 | 1 | matrix_x
Module | Stage | Equation | Operation |  |  |  | Coeff | Sum | matrix_x (x) | 240 | (after padding if needed)
|  |  | Add / Sub | Mul | Comp | Shift |  |  | matrix_y (y) | 16384
SoftMax | A | xmax=max(X) | 0 | 0 | 1 | 0 | 239 | 239
| B | X_in=X-xmax | 1 | 0 | 0 | 0 | 240 | 240
|  | idx=comp(X, segpoints) | 0 | 0 | 7 | 0 | 240 | 1680
|  | exp=k*X+b | 1 | 1 | 0 | 0 | 240 | 480
|  | quan_exp=quan(exp) | 0 | 0 | 1 | 1 | 240 | 480
| C | F=sum(quan_exp) | 1 | 0 | 0 | 0 | 239 | 239
|  | r=reci(F) | 1 | 0 | 1 | 4 | 21 | 126
| D | X_out=quan_exp * r | 1 | 0 | 0 | 0 | 240 | 240
|  | quan(X_out) | 0 | 0 | 1 | 1 | 240 | 480
op per row | [7 empty] | 4204
total op | [7 empty] | 68878336
Note |  |  | 3*x+1*(x-1)+21 | 1*x | 1*(x-1)+9*x+21 | 2*x+4*21 |  | 17*matrix_x+124
|  |  | 4*x+20 | x | 10*x+20 | 2*x+84 |  | 4204
matrix_y*(17*matrix_x+124)
Verification | [7 empty] | 68878336

## op statistics (SoftMax, lut)
Module | Stage |  | Operation |  |  |  | Coeff
|  |  | Add / Sub | Mul | Comp | Shift
SoftMax | B | X_in=X+bound | 1 | 0 | 0 | 0 | matrix_x
|  | exp=lut(X_in) | 0 | 0 | 0 | 0 | matrix_x
|  | quan_exp=quan(exp) | 0 | 0 | 1 | 1 | matrix_x
| C | F=sum(quan_exp) | 1 | 0 | 0 | 0 | matrix_x-1
|  | r=reci(F) | 1 | 0 | 1 | 4 | 21
| D | X_out=quan_exp * r | 1 | 0 | 0 | 0 | matrix_x
|  | quan(X_out) | 0 | 0 | 1 | 1 | matrix_x
Module | Stage | Equation | Operation |  |  |  | Coeff | Sum | matrix_x (x) | 240 | (after padding if needed)
|  |  | Add / Sub | Mul | Comp | Shift |  |  | matrix_y (y) | 16384
SoftMax | B | X_in=X+bound | 1 | 0 | 0 | 0 | 240 | 240
|  | exp=lut(X_in) | 0 | 0 | 0 | 0 | 240 | 0
|  | quan_exp=quan(exp) | 0 | 0 | 1 | 1 | 240 | 480
| C | F=sum(quan_exp) | 1 | 0 | 0 | 0 | 239 | 239
|  | r=reci(F) | 1 | 0 | 1 | 4 | 21 | 126
| D | X_out=quan_exp * r | 1 | 0 | 0 | 0 | 240 | 240
|  | quan(X_out) | 0 | 0 | 1 | 1 | 240 | 480
op per row | [7 empty] | 1805
total op | [7 empty] | 29573120
Note |  |  | 2*x+1*(x-1)+21 | 0 | 2*x+21 | 2*x+4*21 |  | 7*matrix_x+125
|  |  | 3*x+20 | 0 | 2*x+21 | 2*x+84 |  | 1805
matrix_y*(7*matrix_x+125)
Verification | [7 empty] | 29573120

## op statistics (LayerNorm)
Module | Stage |  | Operation |  |  |  | Coeff
|  |  | Add / Sub | Mul | Comp | Shift
LayerNorm | A | sum(X) | 1 | 0 | 0 | 0 | matrix_x-1
|  | X * X | 0 | 1 | 0 | 0 | matrix_x
|  | sum(X^2) | 1 | 0 | 0 | 0 | matrix_x-1
|  | E(X)=sum(X)*m>>e | 0 | 1 | 0 | 1 | 1
|  | E(X^2)=sum(X^2)*m>>e | 0 | 1 | 0 | 1 | 1
|  | E^2(X) | 0 | 1 | 0 | 0 | 1
|  | var=E^2(X)-E(X) | 1 | 0 | 0 | 0 | 1
| B | std=sqrt(var) | 1 | 0 | 1 | 2 | 12
|  | r=reci(std) | 1 | 0 | 1 | 4 | 19
| C | X'=X-E(X) | 1 | 0 | 0 | 0 | matrix_x
|  | X_out=X' * r | 1 | 0 | 0 | 0 | matrix_x
|  | quan(X_out) | 0 | 0 | 1 | 1 | matrix_x
Module | Stage | Equation | Operation |  |  |  | Coeff | Sum | matrix_x (x) | 32 | (after padding if needed)
|  |  | Add / Sub | Mul | Comp | Shift |  |  | matrix_y (y) | 16384
LayerNorm | A | sum(X) | 1 | 0 | 0 | 0 | 31 | 31
|  | X * X | 0 | 1 | 0 | 0 | 32 | 32
|  | sum(X^2) | 1 | 0 | 0 | 0 | 31 | 31
|  | E(X)=sum(X)*m>>e | 0 | 1 | 0 | 1 | 1 | 2
|  | E(X^2)=sum(X^2)*m>>e | 0 | 1 | 0 | 1 | 1 | 2
|  | E^2(X) | 0 | 1 | 0 | 0 | 1 | 1
|  | var=E^2(X)-E(X) | 1 | 0 | 0 | 0 | 1 | 1
| B | std=sqrt(var) | 1 | 0 | 1 | 2 | 12 | 48
|  | r=reci(std) | 1 | 0 | 1 | 4 | 19 | 114
| C | X'=X-E(X) | 1 | 0 | 0 | 0 | 32 | 32
|  | X_out=X' * r | 1 | 0 | 0 | 0 | 32 | 32
|  | quan(X_out) | 0 | 0 | 1 | 1 | 32 | 64
op per row | [7 empty] | 390
total op | [7 empty] | 6389760
Note |  |  | 2*(x-1)+1+1*12+1*19+2*x | 1*x+1+1+1 | 1*12+1*19+1*x | 1+1+2*12+4*19+1*x |  | 7*matrix_x+166
|  |  | 4*x+30 | x+3 | 31+x | 102+x |  | 390
matrix_y*(7*matrix_x+166)
Verification | [7 empty] | 6389760

## SRAM RW
OP | Mode | LBUF Read | LBUF Write | Cache Read | Cache Write
SoftMax | PWL | N | N | 2N | 2N | N=matrix_y * matrix_x (after padding if needed)
| LUT | N | N | N | N
LayerNorm | LayerNorm | N | N | N | N
| RMSNorm | N | N | N | N