## Func
Table 1. Function Spec
I/O Data | Input image/fmap | (1) Data width: 8bit (2) Resolution for 2D input: 8x8 to 512x512 (3) Resolution for 1D input: 1x16 to 1x8192 (4) Channels: 1/3/4/multiples of 8
| Output fmap | (1) Data width: 8bit (2) Resolution for 2D input: 8x8 to 512x512 (3) Resolution for 1D input: 1x16 to 1x8192 (4) Channels: multiples of 8, up to 4096
| DNN weights | (1) Data width: 8bit (2) <8M (RRAM); extenstion to 64M (Flash);
Operators | Standard Convolution | (1) filter size: 1x1 to 11x11, support irregular kernel (2) feature map size: 1x1 to 512x512 (3) channel number: up to 4096 (4) stride: 1 and 2 (5) padding: 0 to 5 with value=0 (6) support dilation rate = 1~7
| Depth-wise Convolution | (1) filter size: 2x2 to 15x15, support irregular kernel (2) feature map size: 1x1 to 512x512 (3) channel number: up to 4096 (4) stride: 1 and 2 (5) padding: 0 to 7 with value=0 (6) support dilation rate = 1~7
| Linear Attention | (1) token number: up to 4096 (2) head length: up to 64 (3) head number: up to 16
| Vanilla Attention | (1) token number: up to 2048 (2) head length: up to 64 (3) head number: up to 16
| Activations | (1) ReLU (2) PReLU/LeakyReLU (3) GeLU/Swish/Sigmoid/Tanh/other curves (4) 16bit input, 8bit output
| Pooling | (1) filter size: 2x2, 3x3, 1x2, 1x3 (2) stride: 1 and 2
| Element-wise operation | (1) add/multiplication/division (2) support broadcast of the second operator
| fmap concatenation | (1) multiple sources
| Fully Connected | (1) Channel number: up to 4096
| Global ave/accum | (1) on fmap plane (2) on channel
| Softmax | (1) token number up to 2048
| Layer Norm | (1) channel number up to 512
| Depth-to-Space | (1) 4 channel to 2x2 HxW for pixel shuffle
| Resize | (1) upsample rate: 1:2 and 1:4 (2) bi-linear or bi-cubic

## Chip
Table 2. Chip Spec
Process node | TSMC 28nm HPC+
Metal stack | 1p9m_6X1Z1U
Voltage | Core: 0.9V; I/O: 1.8V
Data Precision | 8bit
MAC# | 1024
Process clock | 500MHz
Peak performance | 1TOPS/s
Logic gates | 7M
SRAM Size | 1.2MByte
Hard IP | PLL
Soft IP | ARM M0
I/O count (signal) | 150
Clock domain | 4
Power domain | 1
Die size | 4.0mm x 4.5mm
Packaging | BGA (12mm x 12mm)